## Sheet1
You purchase metal plates from a vendor. Incoming inspection data is provided below. Provide a statistical analysis of the plates
considering the central tendency and variability. Use of Excel is recommended and graphs can also be helpful in your analysis.
Be sure to include a discussion, conclusions, and recommendations as part of your analysis.
Data on Sampling of 20 Aluminum Plates
Density of aluminum (g/cm3) |  | 2.7
Plate specifications
width | 1.25 m +/- 0.06 m
length | 2.07 m +/- 0.06 m
thickness | 2.53 cm +/- .08 cm
mass | 204 g +/- 25 g
Plate Identification | Width (m) | Length (m) | Thickness (cm) | Thickness (m) | Volume (m) | Mass(g)
a | 1.25 | 2.12 | 2.54 | 0.0254 | 0.06731 | 181.737
b | 1.23 | 2.08 | 2.5 | 0.025 | 0.06396 | 172.692
c | 1.22 | 2.09 | 2.49 | 0.0249 | 0.06349 | 171.4231
d | 1.28 | 2.08 | 2.5 | 0.025 | 0.06656 | 179.712
e | 1.29 | 2.11 | 2.52 | 0.0252 | 0.068592 | 185.1981
f | 1.25 | 2.07 | 2.53 | 0.0253 | 0.065464 | 176.7521
g | 1.25 | 2.11 | 2.53 | 0.0253 | 0.066729 | 180.1676
h | 1.24 | 2.11 | 2.54 | 0.0254 | 0.066457 | 179.4327
i | 1.26 | 2.1 | 2.52 | 0.0252 | 0.066679 | 180.0338
j | 1.22 | 2.08 | 2.5 | 0.025 | 0.06344 | 171.288
k | 1.23 | 2.08 | 3.21 | 0.0321 | 0.082125 | 221.7365
l | 1.24 | 2.08 | 2.52 | 0.0252 | 0.064996 | 175.4888
m | 1.27 | 2.09 | 2.52 | 0.0252 | 0.066888 | 180.5986
n | 1.26 | 2.11 | 2.54 | 0.0254 | 0.067528 | 182.3268
o | 1.24 | 2.07 | 2.55 | 0.0255 | 0.065453 | 176.7242
p | 1.28 | 2.09 | 2.52 | 0.0252 | 0.067415 | 182.0206
q | 1.25 | 2.1 | 2.51 | 0.0251 | 0.065887 | 177.8962
r | 1.22 | 2.09 | 2.53 | 0.0253 | 0.06451 | 174.1768
s | 1.26 | 2.11 | 2.54 | 0.0254 | 0.067528 | 182.3268
t | 1.25 | 2.12 | 2.54 | 0.0254 | 0.06731 | 181.737
min | 1.22 | 2.07 | 2.49 | 0.0249 | 0.06344 | 171.288
max | 1.29 | 2.12 | 3.21 | 0.0321 | 0.082125 | 221.7365
mean | 1.2495 | 2.0945 | 2.5575 | 0.025575 | 0.066916 | 180.6734
median | 1.25 | 2.09 | 2.525 | 0.02525 | 0.06662 | 179.8729
mode | 1.25 | 2.08 | 2.54 | 0.0254 | 0.06731 | 181.737
Standard Deviation | 0.020384 | 0.016051 | 0.15447 | 0.0015447 | 0.0038607 | 10.4238
Range | 0.07 | 0.05 | 0.72 | 0.0072 | 0.018685 | 50.4485